## Sheet1
NARAYANA ENGINEEERING COLLEGE :: NELLORE
AICTE IDEA LAB
EQUIPMENT COMPLIANCE REPORT
S. No | Item | Specifications | Status
1 | Single Nozzle 3D printer | Printing Technology: Fused Filament Fabrication (FFF) or Fused Deposition Modeling (FDM).
Printable Area: The minimum printable area should be at least 310 x 310 x 310 mm or above
Printer Design: Core XY or Cartesian. Temperature
Range: Hot end: Up to 300°C or above Heat bed: Up to 120°C. or above.
Nozzle: Compatible with All polymers, 0.4, 0.6 and 0.8mm
Steel Sheet: Provided with satin or smooth PEI surface.
Filament Diameter: 1.75mm (supports PLA, PETG, ASA, ABS, etc.).
Extruder: Gearbox with 1/10 ratio, Speed : 550 MM/Sec or above
Stepper Drivers for smooth motion. or equivalent
Stepper Motors: Choose between 1.8° or precise 0.9° X, Y stepper motors.
LCD Screen: 3.5″ graphic 65k color screen or larger.
Connectivity: USB drive, LAN, or internet
Supported Materials: PLA, PETG, ASA, ABS, PP, PC, flexible filaments, and more
Wi-Fi Module: Built-in (network connectivity not required for setup or operation).
Compatibility: Windows, macOS, Linux.
Printer Dimensions: The maximum physical dimensions of the system 700 X 700 X 700 or above. Fully enclosed Machine.
2 | PCB Milling Machine | Cuttable Materials: Modeling Wax, Chemical Wood, Foam, Acrylic, Poly Acetate, ABS, PCB,Copper glad, etc
Table Size: 225 (X) × 150 (Y) mm or more
Drive System: Stepping Motor (X, Y, Z Axis)
Operating Speed: 800 mm/min
Software Resolution: 0.01 mm/step Position
accuracy : 0.01 to 0.02 mm
Max Travel Speed (mm/sec)-58 (2.28 “) Drilling (mm)-0.2 -3.175 (8-125 mil) Maximum Drilling Cycles/ Min-50
Spindle Motor: DC Motor Type 380 or More
Spindle Speed: Adjustable 20,000 and above rpm or more
Tool Chuck Type: Collet Interface: USB or cable
Control Commands: RML-1, NC code Power
Supply: DC 24V, 2.5A (via AC 100– 240V, 50/60Hz adapter)
Power Consumption: Approx. 50 W or more
3 | CO2 Laser Cutting Machine | Working Area: Min 600 x 900 mm or above Laser
Type: CO2 DC Glass Laser Tube/RF Metal Laser Tube
Laser Power: 80/100W
Wave Length: Upto 10.6 Micrometer Cutting Speed: 30000 mm/min or more
Engraving Speed: 64000 mm/min or more XY Axis: LM Guide Rail or equivalent Cooling: Air/ Water Cooling
Supply Voltage: 230V/415 V
Accessories: CO2 Focus Lens: 1 No
Mirror 25mm: 3 Nos
Acetone: 1 litre
Acrylic sheet: 2 Nos
4 | Vinyl Printer | Dimensions: 50 cm x 15 cm x 15 cm or above
Weight: 15.4 lbs or less
Max cut size using machine mat: 11.5 inch x 23.5 inch or more
Cut speed: up to 14.1 ips
5 | 3D Scanner | Technology: Stereo camera structured light with focusable cameras or equivalent
CPU: Quad-core 64-bit SoC, 1.5GHz with integrated GPU
RAM: 4 GB
Projector: DLP MEMS mirror or equivalent
Camera Sensor: Sony 13 MP or better
Scan Speed: 4 seconds or more
Working Distance：Effective Working Distance: 160mm- 1400mm
Scan Speed： 980,000points/s, up to 14FPS
Align Modes：Feature Alignment, Hybrid Alignment, Texture Alignment, Global Markers
Safety：Eye-safe Texture
Scan：Yes Interface：USB2.0 or above Outdoor Scanning：Yes
Output Formats：OBJ; STL; PLY; P3; 3MF
Scanning Environment: Indoor and outdoor (shaded)
Texture / Color Scanning: Yes
Minimum Capturable Feature Size: 0.2 mm or less
Scanner Weight: 500 grams or less
Scanner Dimensions: upto 240 × 60 × 60 mm
Compatible OS: Any OS supporting a modern web browser
6 | Lathe Machine cum milling | Centre Width: Up to 400 mm or better Height of Centers: Up to 88 mm
Maximum Workpiece Diameter: Up to 100 mm
Machine Base: Cross-ribbed surface, high- quality cast iron with ground prismatic guide, capable of fitting milling/drilling attachment Spindle:
Supported with adjustable taper roller bearings
Spindle Receiver: MK3 or compatible Spindle Drill
Hole: Up to 22 mm or better Spindle Concentricity: Up to 5 microns or better
Chuck: 3-jaw chuck as per DIN 6386, centrically clamped, 100 mm diameter or better Run Out (without Chuck): Up to 10 microns
Sleeve Receiver: MK2, retractable sleeve with scale
Spindle Speed Range: Between 50 to 2500 rpm
Speed Stages: 6-8
Motor Rating: 550W or better, induction motor, single phase 230V
Traverse Cross: Up to 70 mm or better
Traverse Longitudinal: Up to 300 mm or better
Weight (Complete): Up to 55 kg or more
Additional Accessories: Splash guard and chip collecting tray: 1 No. Cutter set with tungsten inserts: 2 Nos. Milling Attachment: 1nos Tungsten disposable tips ten-piece set: 1 No. Sample workpieces (Nylon Rod, Aluminium Rod) Desktop: 1 No.
7 | CNC Router | Working Area: Min 1300 x 2500 mm Z Axis
Working Area: 200 or above Resolution: ±0.03/300mm or more
CNC Spindle: 3KW or more
Lathe Structure : Welding Steel Structure or equivalent
XYZ Structure: Rack Pinion , Ball Screw Linear Rails
Max Spindle Speed : Min 18000RPM
Table: T- Slot/Vacuum Bed/Water Bed Repeatability: ±0.03
Working Mode: Stepper Motor/Servo Motor
Dust Collector : To be included by Vendor Voltage: AC 220V/415V, 50/60 Hz, 3 Phase
8 | Belt and Disc Sanding Machine | Motor: 230V 50Hz Power: 380W S2 30min
No-load Speed: 1450rpm or more
Belt Size: 100x914mm or less
Disc Size: 150mm or better
Table Titing Range: 0°- 45°
Belt Titing Range: 0°-90°
Table Size: upto 190x125mm
9 | Scroll Saw | Power input: 50 Watt
Thickness of Cut: 50 mm (2 inch) Throat: 406 mm (16 inch)
Length of Stroke: 18 mm (11/16 inch)
Strokes Per Minute: 400-1,600 SPM
Overall Length: 600 mm (23-5/8 inch)
10 | Wood Turning Lathe | Motor: 230V~50Hz, 550W, S2:15min or above
Max. Disc Diameter: min 75 mm
Max. Cutting Length: 450 mm or more Spindle
Speed: 5 speeds such as 1600 / 2600 / 3200 RPM
Material: Cast Iron Bed Height: 0.2 m Cable Length: 0.850 m
11 | Bench Top Drill Machine | Continuous rating input: Max. 250 W
Capacity: Steel: Min 13 mm (1/2″) Wood: Min 24 mm (15/16”)
No Load Speed (RPM): 570, 890, 1,300, 1,900, 2,670(50 Hz), 690, 1,070, 1,560, 2,280, 3,200(60 Hz)
Net weight: Max. 20 kg (44.1 lbs.)
Power supply cord: 1.75 m (5.7 ft)
Additional Accessories: Bench Vise: 1 No., Drill Bit Set 10 Pcs: 1 No
12 | Portable Welding Machine | Welding Current (at 40°C, 10 min cycle): 120A @ 100%, 150A @ 60%, 200A @ 35%
Supply Voltage: 240V +10%, -15%, 1 Phase, 50/60 Hz
Open Circuit Voltage: 55V DC ±5V Welding
Current Range: 15–200 Amps DC Insulation Class: F Type
Ingress Protection: IP21
Dimensions (L×W×H) with Handle: upto 320×120×195 mm
Weight (Approx.): 4.3 kg or less
13 | Computerized Sewing Machine | Motor: 120 W
Max Sewing Speed: 860 SPM Power: 220 - 240 V
Automation Grade: Automatic Max Stitch Length: 4mm
Thread Type: Computerized Weight:7.6 kg
Number of Stitches:120
Size/Dimension: 50.8 cm x 29.464 cm x 40.64 cm
Maximum Stitch Width: 7 mm Number of Buttonhole Styles:7 LCD Screen Display: Yes
Bed Type Free Arm/Flatbed convertible Bobbin Type Drop & Sew Bobbin System
14 | Filament Dehydrator | Operating Temperature Range: Min 45°C– 70°C
Drying Time Setting: 0–48 hours or higher
Hot-Air Heating: upto 360° circulation
Moving Speed: 300 mm/s or more
Power Rating: 160 W
Shipping Weight: 2.5 kg
15 | Reflow Oven | No. of Waves: 7 or higher
Heating Type: Infrared IC Heater
Max. PCB Width: 300×320 mm or more
Power Supply: AC 220V / 50Hz
Peak Power: 1500W
Cycle Time: 1–8 min or less
Temperature Range: 0°C–280°C
16 | Digital multimeter | Overall Dimensions: min 350×450 mm
Machine Weight: upto 25 kg
Display Count: Up to 4000
DC Voltage Range: Up to 1000 V AC Voltage Range: Up to 1000 V
DC Voltage Accuracy: ±0.5% or ±3 digits, whichever is higher
AC Voltage Accuracy: Within ±1% + 3 digits DC
Current Measurement: Up to 10 A
AC Current Measurement: Maximum 10 A DC
Current Accuracy: ±1.5% + 3 digits (approximate)
AC Current Accuracy: ±1.5% + 3 digits (typical)
Resistance Measurement: Up to 40 MΩ
Resistance Accuracy: Estimated at ±1.5% + 3 digits
Capacitance Measurement: Up to 1000 μF
Capacitance Accuracy: ±5% or ±5 digits
Operating Temperature Range: From 0°C up to approximately 40°C
Storage Temperature Range: Between -30°C and 60°C
Overall Dimensions (H×W×L): Approximately 183×91×49.5 mm
Unit Weight: Around 455 grams
Safety Compliance: As per IEC 61010-1 & IEC 61010-2-030 standards, suitable for CAT III 600V and CAT II 1000V environments with Pollution Degree 2 classification
17 | MSO 100 MHz | Bandwidth: Up to 100 MHz Analog Channels: 4 or more
Real-Time Sampling Rate: Maximum 1 GSa/s per channel
Memory Depth: 10 Mpts per channel Waveform
Update Rate: Approximately 120,000 wfms/s Vertical Resolution: 8 bits
Vertical Scale: Ranging from 1 mV/div to 10 V/div
Horizontal Scale: Spanning 1 ns/div to 100 s/div
Spectrum Analyzer Frequency Range: DC to 500 MHz
FFT Points: Up to 1M points for enhanced frequency domain resolution
Waveform Math Functions: Includes addition, subtraction, multiplication, division, minimum, maximum, root, square, absolute, inverse, derivative, integral, and low-pass filter
Trigger Types: Edge, Pulse Width, Video, Pulse Runt, Rise & Fall (slope), Alternate,Timeout, Event-Delay, Time-Delay, and Bus
Arbitrary Waveform Generator (AWG): Dual- channel, 25 MHz, supporting various waveforms such as sine, square, pulse, ramp, DC, noise, sinc, Gaussian, Lorentz, exponential rise/fall, haversine, and cardiac
AWG Sample Rate: 200 MSa/s AWG
Vertical Resolution: 14 bits
Display: 8-inch WVGA TFT LCD (800 × 480 pixels)
Data Logging Capability: Up to 1000 hours
Segmented Memory: Supports up to 29,000 segments for efficient waveform storage and retrieval
Connectivity: USB 2.0 (host and device), Ethernet (RJ45), and Go-NoGo BNC
Dimensions (W × H × D): 380× 200× 125 mm or above
Weight: 2 Kgs or above
Safety Compliance: Conforms to IEC 61010-1 and IEC 61010-2-030 standards, suitable for CAT III 600V and CAT II 1000V environments with Pollution Degree 2 classification
18 | Digital oscilloscope | Number of Channels: Up to 2 independent analog inputs
Memory Record Length: Up to 10 Mpts for extended waveform capture
Bandwidth Limiting: Selectable 20 MHz bandwidth filter
Sampling Rate: Maximum of 1 GSa/s real-time equivalent per channel
Rise Time: ≤ 3.5 ns depending on probe and settings
Display: 7" TFT color LCD with 800×480 resolution
Time Base Range: From 5 ns/div to 100 s/div, user- adjustable
Vertical Resolution: 8-bit digital resolution Trigger
Modes: Automatic, Normal, and Signal-dependent triggering
Maximum Input Voltage: 300 Vrms (within safety limits)
Input Sensitivity: Within the range of 1 mV/div to 10 V/div
Input Coupling Options: Selectable among AC, DC, and Ground
Trigger Coupling Modes: Configurable as AC, DC, High-pass, or Low-pass
Physical Dimensions: Approximately 350 × 200 × 120 mm or above
Unit Weight: 2.5 kg or above
Input Impedance: Nominal 1 MΩ // 16 pF
Measurement Capabilities: Equipped for automatic parameter extraction, backgroundnoise filtering, and AUTOSET configuration for display scaling (time base/gain)
Protocol Decoding Support: Capable of analyzing I2C, SPI, UART, CAN, and LIN communication protocols
Standard Accessories: Includes mains power cable, user manual (digital format), and one GTL-16E probe per input channel
19 | Power supply | Output Configuration: 4-channel design with independent electrical isolation across all outputs
Channel Output Ranges: • CH1 & CH2: Adjustable output voltage from 0 to 32V with a current delivery capacity up to 3A • CH3: Variable range 0 to 5V supporting up to 1A • CH4: Output adjustable from 0 to 15V with a load current of up to 1A Constant Voltage Operating Mode Line Regulation: ≤ 0.01% + 3 mV (approximate value within rated voltage range) Load Regulation: ≤ 0.01% + 3 mV (across rated load variation) Ripple & Noise: ≤ 1 mVrms across full bandwidth Constant Current Operating Mode Line Regulation: ≤ 0.2% + 3 mA Load Regulation: ≤ 0.2% + 3 mA Ripple Current: ≦ 3 mArms (typical)
Safety & Operational Features Output Control: Independent output ON/OFF switching functionality is required
Voltage Resolution: Approximately 100 mV (*1)
Current Resolution: Approximately 10 mA (*1)
Display Parameters Display Units: Four separate displays required for individual channel status visualization
Display Type: 4.3-inch LCD (color or monochrome as applicable)
Functional Features Tracking Operation: Supported (required for synchronizing output behavior)
Auto Series/Parallel: Supported (automatic internal reconfiguration required)
Power Requirements Supply Input: 230V AC ±10%, 50 Hz
Mechanical Specifications Maximum Dimensions (W × H × D): Within 200 mm × 100 mm × 200 mm
Maximum Weight: 10 kg or less
20 | Function Generator | Output Function: The equipment shall provide output waveforms including sine, square, triangle, and TTL signals as required.
Frequency Range: For sine and square waveforms: approximately 0.1 Hz up to 3 MHz.For triangle waveform: approximately 0.1 Hz up to 1 MHz.
Frequency Resolution: Frequency resolution shall be maintained within a maximum of 0.1 Hz.
Frequency Stability: The frequency stability shall be within ±20 ppm (parts per million).
Frequency Accuracy: The frequency accuracy shall be maintained within ±20 ppm.
Frequency Aging: Frequency aging shall not exceed ±5 ppm per annum.
Amplitude Range: Output amplitude shall be up to 10 V peak-to-peak (Vp-p) into a 50 Ω load.
Amplitude Accuracy: Amplitude accuracy shall be within ±20% at maximum amplitude setting.
Output Impedance: Nominal output impedance shall be 50 Ω with a tolerance of ±10%.
Attenuator: A single-step attenuator of -40 dB ±1 dB shall be provided.
Display: A 6-digit LED display shall be incorporated for parameter indication.
Output Control: Output shall be controlled via an ON/OFF selector switch
Power Source: The device shall operate on an AC supply of 240 V, 220 V, or 110 V ±10%, with frequency 50/60 Hz.
Ambient Operating Temperature: Normal operation shall be ensured within the ambient temperature range of 0 °C to 40 °C.
Dimensions: Maximum dimensions shall not exceed 255 mm (W) × 95 mm (H) × 295 mm (D).
Weight: Maximum device weight shall be within 2.5 kg
21 | Bench Top Multimeter | DC Voltage: Range: 500 mV to 1000 V across 5 ranges.
Accuracy: ±(0.03% rdg + 4 digits).
Input impedance: 10 MΩ
AC Voltage (True RMS): Range: 500 mV to 1000 V across 5 ranges.
Accuracy: ±(0.5%– 5% rdg + digits) depending on frequency and range.
Input impedance: 10 MΩ
DC Current: Range: 500 μA to 20 A across 6 ranges.
Accuracy: ±(0.02%–0.3% rdg + 2 digits) depending on range.
AC Current (True RMS): Range: 500 μA to 20 A across 6 ranges.
Accuracy: ±(0.5%–1% rdg + digits) depending on frequency
Range: 500 Ω to 20 MΩ across 6 ranges.
Accuracy: ±(0.1%–0.3% rdg + digits) depending on range. Diode Test: Max forward voltage 1.5 V, open voltage 2.8 V.
Capacitance: Range: 5 nF to 50 μF. Accuracy: ±(2% rdg + 4 digits).
Frequency: Input level varies by range; functions include Auto/Manual Range, Max, Min, dBm, Rel, Hold
Continuity Beep: Threshold <5 Ω.
Display: Dual 7-segment LED, 0.4" and 0.5".
Power Source: AC 100/120/230 V ±10%, 50/60 Hz.
Dimensions & Weight: Approximately 251 × 91 × 291 mm; 2.6 kg.
22 | Non-Contact Voltage Tester | Function: Non-contact AC voltage detection tester.
Voltage Detection Range: Approximately 90 V to 1000 V AC.
Detection Method: Capacitive, with visual and audible indication.
Sensitivity: Adjustable sensitivity for different voltage ranges.
Response Time: Instantaneous detection within standard operating conditions.
Indicators: Bright LED indicators and audible beep for voltage presence
Operating Environment: Suitable for use in ambient temperatures from 0 °C to 40 °C.
Power Source: Powered by standard batteries (typically 2 × AAA or equivalent).
Safety Standards: Complies with IEC/EN 61010-1 CAT III 1000 V safety standards
Dimensions: Compact, handheld design suitable for field use (approx. 150 mm × 30 mm × 25 mm).
Weight: Lightweight, approximately 150 g for ease of portability
23 | LCR Meter | Display: Approximately 2.8” TFT touch LCD screen
Resolution: 25,000 or above counts resolution on both primary and secondary displays.
Basic Accuracy: Within ±0.2% under standard conditions.
Test Frequencies: Six or eight selectable frequencies depending on model variant.
Measurement Combinations: Up to 15 different measurement combinations available.
Test Level: Selectable AC test levels approximately 0.3 V, 0.7 V, and 1 V rms; DC test level selectable at ±1 V.
Measurement Speed: Selectable measurement speeds of approximately 10 measurements per second (fast) and 2.5 measurements per second (slow).
Auto LCR Mode: Automatic identification and measurement of component types within supported ranges.
Data Hold: Feature available to hold measured data on display.
Interface: USB virtual COM port provided for remote communication capabilities.
Software: Datalogging software available for data capture and analysis.
24 | Soldering Station | Power Rating: Approximately 60 W maximum output power.
Temperature Range: Adjustable from approximately 200 °C up to 480 °C.
Temperature Stability: Within ±2 °C under normal operating conditions.
Heating Element: Ceramic heating element for rapid heat-up and efficient temperature maintenance
Display: Digital or analog temperature display (depending on variant) for precise temperature control.
Temperature Control: Adjustable via knob or digital interface with fine resolution.
Power Supply: AC 220 V ±10%, 50/60 Hz.
Safety Features: Thermal cutoff and overload protection within required standards.
Dimensions: Compact design with 100 mm × 100 mm × 90 mm (W × H × D) or above
Weight: Approximately 1.5 kg for ease of portability and bench use.
25 | Digital Microscope | Specification: Magnification: 1600X Light source: 8 LED lights
Resolution: 1920×1080, 640*480
Pixel: 30W
Focal length: 3-40mm manual adjustment
Support Android 4.2 or above/widows/Mac system
26 | Soldering Rework Station | Soldering Iron Power: Up to approximately 60 W output power with temperature adjustable within approximately 200 °C to 480 °C range
Heating Element: Needle bit with MCH heater providing rapid heat-up and stable temperature control within ±2 °C.
Hot Air Blower Power: Up to approximately 500 W output power with temperature adjustable within approximately 200 °C to 450 °C range, multiple nozzles included.
Hot Air Features: Auto-pause function on placement in cradle, airflow adjustable within operational limits.
DC Power Supply: Provides output voltage approximately 15 V up to 2 A maximum current plus 5 V USB output for auxiliary power.
Control: Microcontroller-based system with LED indicators for temperature and mode selection.
Safety: ESD-safe design compliant with applicable standards.
Build: Metallic body with powder coating, approximate dimensions 280 mm × 180 mm × 140 mm (W × H × D).
Weight: Approximately 3.5 kg.
Power Source: AC 220 V ±10%, 50/60 Hz.
Accessories: Includes soldering iron with needle bit, hot air blower with 3 nozzles, iron stand with sponge, hot air cradle, patch cord, and power cord. Operating Temperature: Suitable for ambient temperature approximately 0 °C to 40 °C
27 | Hand Drill Machine | Rated Input Power: Approximately 500 W or above maximum power consumption.
Bit Holder: Standard 1/2"-20 UNF thread type.
No-Load Speed (1st Gear): Adjustable from 0 up to approximately 3,000 rpm.
Power Output: Approximately 300 W continuous output power.
Weight: Approximately 1.7 kg total device weight
Impact Rate at No-Load Speed: Variable from 0 up to approximately 48,000 bpm.
Rated Torque: Approximately 1.4 Nm maximum torque output
Drill Spindle Connecting Thread: Standard 1/2"-20 UNF thread
Chuck Capacity (Min/Max): Approximately 1.5 mm minimum to 13 mm maximum.
28 | Cordless drill | Torque (soft/hard/max.): Min 21/50/- Nm
No-load speed (1st gear / 2nd gear): Min 0 – 500 / 0 – 1,900 rpm
Weight incl. battery: 1.3 kg or less
Max. impact rate: 27,000 bpm
Battery type: Lithium-Ion or equivalent Chuck capacity, min./max.: 1.5 / 13 mm
Weight excl. battery: 0.99 kg
Torque settings: 20+2 or better
29 | Jig Saw | Rated Input Power: Approximately 500 W maximum power consumption.
Voltage, Electrical: Nominal 230 V AC supply.
Saw Stroke Length: Approximately 20 mm stroke length.
Stroke Rate at No Load: Adjustable within approximately 800 to 3,100 spm (strokes per minute).
Weight: Approximately 2.08 kg total weight.
Bevel Angle: Adjustable within approximately -45° to 45° range.
30 | Miter Saw | Rated Input Power: Approximately 1,750 W maximum power consumption.
Saw Blade Diameter: Approximately 254 mm nominal diameter.
Mitre Setting: Adjustable up to approximately 47° left and 52° right
Bevel Setting: Adjustable up to approximately 45° left and 0° right.
Saw Blade Bore Diameter: Approximately 25.4 mm standard bore.
Cutting Capacity at 0°: Approximately 90 mm × 130 mm maximum cross-section.
Cutting Capacity at 45° Mitre: Approximately 90 mm × 91 mm maximum cross-section.
Cutting Capacity at 45° Bevel: Approximately 60 mm × 130 mm maximum cross-section.
Tool Dimensions (W×L×H): Approximately 477 mm × 559 mm × 567 mm.
No-Load Speed: Fixed at approximately 5,000 rpm.
Weight: Approximately 11.1 kg.
31 | Hot air gun | Rated Input Power: Approximately 1,800 W maximum power consumption
Voltage, Electrical: Nominal 230 V AC supply.
Weight: Approximately 0.75 kg.
Working Temperature Range: Adjustable within approximately 60 °C to 550 °C.
Heat-Up Time: Approximately 1 second to reach target temperature.
Airflow: Adjustable within approximately 350 to 550 liters per minute
Airflow Control: Three selectable airflow settings
32 | Table saw | Rated input power: Max 1800 W
Incline setting: 45 ° L / 0 ° R
Table size: Up to 555 x 555 mm
Saw blade diameter: 254 mm
Cutting height 90°: 80 mm
Cutting height 45°: 55 mm
Saw blade bore diameter: 30 mm
Weight24.4 kg or less
Max. cutting capacity on the right: 545 mm
No-load speed: 4300 rpm
Cutting height 90°: 80 mm
Cutting height 45°: 55 mm
33 | Bench grinder | Grinding wheel diameter: min 150 mm
Rated input power: 350 W or more
Grinding wheel widths: 20 mm or more
No-load speed: upto 3,000 rpm
Grinding wheel bore: 20 mm/2cm Grit 24, 60 or more
Weight: 10 kg or less
34 | Angle Grinder | Rated Input Power: Approximately 670 W maximum power consumption.
No-Load Speed: Approximately 11,000 rpm.
Disc Diameter: Approximately 100 mm nominal diameter.
Grinding Spindle Thread: Standard M10 thread.
Weight: Approximately 1.5 kg
Switch: Lockable switch for operational safety
35 | Straight Grinder | Rated Input Power: Max 300 W power consumption
No-Load Speed: Up to 28,000 rpm.
Voltage, Electrical: Nominal 230 V AC supply.
Spindle Collar Diameter: Approximately 41 mm.
Weight: Around 1.4 kg.
Maximum Grinding Tool Diameter: Up to 25 mm
Maximum Collet Diameter: Up to 8 mm.
Switch: Lockable switch for enhanced safety.
36 | Circular Saw | Rated Input Power: Approximately 1,400 W maximum consumption.
Saw Blade Diameter: Nominal 184 mm diameter.
Saw Blade Bore Diameter: About 20 mm standard bore size.
Guide Rail Compatibility: Not compatible with guide rails.
No-Load Speed: Typically 5,200 rpm
Weight: Around 4.1 kg
37 | Blower | Rated Input Power: Max 650 W power consumption.
Weight: Approximately 1.7 kg.
Voltage, Electrical: Nominal 230 V AC supply.
Sound Pressure Level: Around 103 dB(A).
Sound Power Level: Approximately 95 dB(A).
Uncertainty (K): Within ±3 dB
38 | Cordless Screw Driver | Battery Capacity: Around 1.5 Ah nominal capacity
Torque (Soft/Hard/Max): Approximately 14 Nm / 30 Nm
Maximum not specified. No-Load Speed (1st Gear / 2nd Gear): Ranges from 0 up to 400 rpm and 0 up to 1,500 rpm respectively.
Battery Type: Rechargeable Lithium-Ion battery
Chuck Capacity (Min/Max): From approximately 0.8 mm up to 10 mm. Weight (Excluding Battery): About 0.8 kg.
Torque Settings: 20 plus 1 adjustable settings.
39 | Vacuum Cleaner | Rated Input Power: Approximately 1,100 W maximum power consumption.
Weight: Around 6 kg total weight.
Volume (Net): Approximately 10 liters capacity. Voltage, Electrical: Nominal 230 V AC supply
Container Volume (Gross): Approximately 15 liters total volume.
Container Volume (Net, Water): About 8 liters capacity for water.
Filter Surface Area: Around 2,300 cm² effective filtration area
Airflow Rate (Turbine): Approximately 53 liters per second.
Vacuum Pressure (Turbine): Up to 270 mbar vacuum pressure.
Number of Wheels: Four wheels for mobility.
40 | Random orbit sander | Rated Input Power: Up to 280 W maximum consumption.
Sanding Pad Diameter: Nominal 125 mm diameter.
Orbit Diameter: Approximately 2.6 mm orbital diameter.
Weight: Around 1.4 kg.
No-Load Speed: Adjustable within 7,500 to 12,000 rpm range.
Orbital Stroke Rate: Between 15,000 and 24,000 orbits per minute (opm).
Eccentricity: Approximately 1.3 mm
41 | Planer | Rated Input Power: Not exceeding 710 W under nominal operating conditions.
Planing Width: Approximately 82 mm effective width capacity.
Planing Depth: Within the range of up to 2.6 mm maximum depth per pass.
Weight: Circa 2.8 kg total unit mass.
Adjustable Rebating Depth: Maximum
adjustable depth of approximately 9 mm.
No-Load Speed: Operating speed typically around 18,000 rpm.
42 | Cordless Vacuum Cleaner with Starter kit | Battery Voltage: Rated at approximately 18.0 V nominal voltage
Weight Excluding Battery: Around 1.3 kg without battery attached.
Container Volume: Approximately 0.7 liters net capacity.
Filter Surface Area: Roughly 55 cm² filtration surface.
Maximum Airflow Rate (Turbine): Up to 10 liters per second.
Maximum Vacuum Pressure (Turbine): Not exceeding 60 mbar under standard conditions.
Operating Time (18 V Battery): Typically 7 minutes per Ah of battery capacity.
43 | Rotary Tool Kit | Rated Power Input: Approximately 175 W within nominal voltage range.
Voltage: Operates within 220 to 240 V AC supply.
Weight: Around 0.66 kg total mass
Length: Approximately 24 cm overall length
Width: About 4.1 cm nominal width
Depth: Roughly 4.3 cm depth dimension.
No-Load Speed: Variable speed ranging from 5,000 up to 35,000 rpm.
Battery Technology: Not applicable (n.a.)
Speed Setting: Fully variable speed control as required. Accessory Quick Change System: Equipped with multi chuck for rapid accessory interchange.
Vibration Level: Approximately 18 m/s² measured vibration
44 | Rubber Grip Hacksaw | Depth of Throat: Approximately 98 mm (3.85 inches) nominal depth
Blade Length: Around 254 mm (10 inches) standard length.
45 | Hacksaw Mini | Blade Length: Approximately 10 inches nominal length.
Handle Material: Constructed from metal as standard.
Overall Length: Around 11 inches total length.
46 | Claw Hammer Steel Shaft | Weight: Approximately 8 oz (220 grams) nominal weight.
Dimensions: Around 27.8 cm × 12.4 cm × 3.6 cm (L × W × H) overall size
47 | Ball Pein Hammer | Weight: Approximately 110 grams nominal weight
Dimensions: Around 32.6 cm × 10 cm × 2 cm (L × W × H) overall measurements
48 | Rubber mallet | Weight: Approximately 450 grams nominal weight.
Dimensions: Around 33.6 cm × 9.6 cm × 6.2 cm (L× W × H) overall size.
49 | Ring spanner set 12Pcs | Weight: 3.08 Kg nominal weight. Quantity: 12 pcs per set.
Size: 6 mm to 32 mm overall range.
50 | Open end spanner set 12Pcs | Weight: Approx1.74Kg nom.wt
Size: 6mm-32mm overall dims.
51 | Combination Spanner set 8Pcs | Weight: Approx649g nom.wt. Qty: 8pcs/set.
52 | Allen key set 10pcs | Hex Key Size: 1.5,2,2.5,3,4,5,5.5,6,8,10mm;
53 | Allen key set 12pcs | BallKeySize:1/16",5/64",3/32",7/64",1/8",9/ 64",>5/32",3/16",7/32",1/4",5/16",3/8"
54 | Combination plier | Weight: Approx422g nom.wt. Size: 8”/200mm nominal
55 | Long nose plier | Weight: Approx399g nom.wt. Size:180mm/6" nominal
56 | Circlip straight 5" | Weight: Approx399g nom.wt. Size:130mm/5" nominal
57 | Circlip bent | "Weight: Approx399g nom.wt. Size:130mm/5"" nominal"
58 | Diagonal Cutter | "Weight: Approx239g nom.wt. Size:180mm nominal"
59 | Wire Stripper | Weight: Approx281g nom.wt. Size:130mm nominal
60 | Adjustable spanner | Size: Upto 150 mm
61 | Pipe wrench | Size: Max 300 mm
62 | C – clamp | Size: Upto 75 mm
63 | C-clamp | Size: Upto 150 mm
64 | Snap- off Knife | Size:18 mmm
65 | 16pcs screw driver set | Pieces Per Set: 16 pcs
66 | 6pcs precision screw driver set | Pieces Per Set: 16 pcs
67 | Max steel snip cutter | Length: 250 mm
68 | PVC Pipe cutter | Length: 42 mm
69 | Hot Glue Gun | Power: 40 W
70 | Small file set | Length: 160 mm
71 | Big file set | Length: 200 mm
72 | Chisel set | Weight: 340 gm
73 | Punch set | Weight: 390 gm
74 | Bench wise | Base Type: Fixed Size:2–3½" nominal JawWidth:60mm
75 | Router Bit Starter Kit | Pieces Per Set: 15 pcs
76 | Drill bit set | WAF(mm):1,1.5,2,2.5,3,3.5,4,4.5,5,5.5,6,6.5,7, 7.5,8,8.5,9,9.5,10,10.5,11,11.5,12,12.5,13
Wt:~1.3Kg nom.wt
Sz(mm):205×115×55 overall
77 | Baby wise | Vice Type: Bench Size:2" nominal
JawWidth:50mm
78 | Ratchet Set | Vice Type: Bench
Sz:2" nominal; Jaw:50mm
79 | Pegboard
80 | Digital Vernier Caliper | Product Type: Digital Calliper Meas.Range:0– 150mm / 0–6" Resolution:0.01mm
81 | Micrometer | Resolution:0.001mm/0.00005" Meas.Range:0– 25mm/0–1"
82 | Steel Rule 300mm | Product Type: Steel Rule ScaleSize:12"/300mm
Material: Stainless Steel
83 | Steel Rule 600mm | Product Type: Steel Rule ScaleSize:24"/600mm
Material: Stainless Steel
84 | Engineering Square | Size:150×80mm nominal
Material: Carbon Steel
85 | Meter Tape 30m | Length: 30 m
86 | Measuring Tape 3M | Length: 3 m
87 | Measuring Tape 5M | Length: 5 m
88 | Spirit Level | Vials:3
Accuracy:0.5mm/m Length:300mm
Product Type: Level
89 | Goggle | Goggle – Industrial Standard Make
90 | Apron | Apron - Standard Make
91 | Ear Muff | Earmuff – Industrial Standard Make
92 | Mask | Mask – Industrial Standard Make
93 | Fire Extinguisher | Fire Extinguisher– Industrial Standard Make
94 | First Aid Kit | First Aid Kit – Industrial Standard Make
95 | Gloves Pair | Gloves – Industrial Standard Make
96 | Normal Oven | Oven Cap: 20L or more
Type: Solo
Door: Side Swing Child Lock: Yes
Completion Beeper: Yes
Power Levels: upto 5
Control: Membrane Type
Cavity Mat: Anti-Bacterial
Dims(mm):455×252×320
Power Out:700W or less
97 | Refrigerator | Capacity:183L or more
Annual Energy Consumption:148kWh/Year or less
Refrigerator Fresh Food Capacity:165L or more
Freezer Capacity: min 18L
Bottle Count:5 or more
Noise Level:40dB or less
Installation Type: Freestanding
98 | Smart Board | Display Size: Approx 75Inch (190 cm) Up to
Resolution: 4KUHDorHigher
Brightness: Min 350 nits; Typ400nitsApprox
Contrast Ratio: Typ 1200: 1Upto
Response Time: Approx 8ms
Viewing Angle: Approx178DegreesWide Working
Frequency:1.5GHzNominal RAM:4GBOrMore
Internal Storage:32GBMin OS: Android Based HDMI: 3Ports USB: 2Ports
Sensing Type: Infrared Touch Frame
Surface Protection: 4mm Toughened Glass Or Equivalent
Infrared Touch Points: 20Approx
Voltage:DC+5V±5%Range
OPS: Optional
99 | Projector | Projection Tech: RGB liquid crystal shutter
projection (3LCD) Up to
Connectivity: USB Type B: 1port
Analog Input:D-Sub15pin:1port
Digital Input: HDMI:1port
Analog Input:D-Sub15pin:1port
Digital Input: HDMI:1port
Projection Lens: Type: No Optical Zoom/Focus
(Manual)Nominal FocalLength:16.70mm Appro
100 | Printer | FNumber:1.44 Nominal
Zoom:1.44-1.95 Ratio (Wide to Tele)
ThrowRatioRange:1.00–1.35(Digital Zoom Approx
Functions: Print, Scan, Copy Printer Type: Laser Nominal
Dims(mm):409×398.5×267Approx
Weight:9.7KgNominal
PrintSpeed:Upto30ppm (A4Size)Approx
Warranty:1YearOn-Site
PrintResolution:600×600dpi,HQ1200(2400× 600dpi)
Quality Approx- 2Sided-Duplex
Paper Type: Plain, Thin, Recycled Approx 2Sided- Duplex-Paper Size:A4
PaperHandling:Tray#1-
Paper Type: Plain, Thin, Recycled Tray#1
MaxCapacity:Upto250Sheets(80g/m²)
PaperOutput:Upto100Sheets(80g/m²)
Face Down Tray; One Sheet Face Up Tray
Copy- Colour /Mono: Yes/Yes
Sorts/StacksUpto99PagesApprox
Enlarge/Reduce:25%-
400%(In1%Steps)Approx
CopyResolution:600×600dpi 2Sided-Duplex
Copy Paper Type: Plain,Thin,Recycled 2Sided
Duplex-CopyPaperSize:A4 Scan
ResolutionInterpolated:Upto19200×19200dp I Approx
Scan-Resolution Glass:Upto600×2400dpiApprox
Connectivity:Hi-SpeedUSB2.0
Display Type:16Chars×2Lines
MemoryCapacity:32MBApprox
Power Source:220-240VAC50/60Hz
Power Consumption-Ready:Approx60W
Power Consumption-Sleep:Approx6.6W
Power Consumption-Off:Approx0.08W
Noise Level:50dB(A)Approx
101 | Desktop | CPU: INTEL CORE I7-12THGEN or Higher
RAM:8GB+512GB SSD or more
Conn: LAN+WIFI+BLUTOOTH+KEYMOUSE
Display:20" DESKTOP MONITOR
102 | 3D printer Filament | Weight Kg: 1 Approx
Melt Flow Index: 2 (190°C/2.16kg) Nominal
FilamentLength:330mApprox
Dim Accuracy: +/-0.1mmApprox
103 | Acrylic Sheet 3mm, 4ft x 4ft
104 | Acrylic Sheet 4mm, 4ft x 4ft
105 | Acrylic Sheet 5mm, 4ft x 4ft
106 | Foam Sheet 8mm, 4ft x 4ft
107 | Foam Sheet 10mm, 4ft x 4ft
108 | Foam Sheet 12mm, 4ft x 4ft
109 | Foam Sheet 15mm, 4ft x 4ft
110 | Ply Board 5mm, 2ft x 4ft
111 | Nylon Rod 10mm, 1m
112 | Nuts (3mm, 4mm, 5mm, 6mm, 8mm, 10mm, 12mm) Pack of 100
113 | Bolts (3mm,4mm,5mm, 6mm,8mm,10mm, 12mm) dia 1” Inch Pack of 100
114 | Screws (3mm,4mm,5mm) Pack of 100
115 | Washers (3mm, 4mm, 5mm, 6mm, 8mm,10mm, 12mm) Pack of 100
116 | Studs (6mm,8mm) 1 Meter
117 | Nails (1",2",3",1.5",5") Pack of 100
118 | Fevicol 2Kg
119 | 2 Way Tape
120 | PVC Pipe .75",10ft
121 | PVC Pipe 1",10ft
122 | PVC Pipe 1.5",10ft
123 | PVC Pipe 2.0",10ft
124 | Aluminium channels (L, C, Box, strip length 12ft)
125 | PCB Drill Bit 0.4mm
126 | PCB Drill Bit 0.8mm
127 | PCB Drill Bit 1mm
128 | Drill Bit 4mm
129 | Drill Bit 5mm
130 | Drill Bit 6mm
131 | Arduino UNO R3
132 | Arduino NANO
133 | Arduino Mega
134 | Raspberry Pi Model 4B, 4GB
135 | ESP8266 NodeMCU
136 | ESP32 Development Board
137 | Beaglebone blu
138 | Beaglebone Black
139 | Voltage Regulator Module
140 | Mini Micro submersible Water Pump
141 | Piezoelectric Plate
142 | 8*8 LED Matrix Module
143 | Bluetooth
144 | 7 Segment LED Display
145 | GSM/GPRS/GPS
146 | Laser Module
147 | LDR Module
148 | 4×4 Matrix Keypad
149 | Joy Stick Module
150 | Active Buzzer (BIG)
151 | Active Buzzer (SMALL)
152 | Motor Driver
153 | Sound Playback Module
154 | BO Motors
155 | Vibrating Motor
156 | Capacitive Touch Switch
157 | IR Sensors (Obstacle Sensors)
158 | Triple Axis Magnetometer
159 | Humidity Sensor
160 | MQ-2
161 | MQ-3
162 | MQ-4
163 | MQ-5
164 | MQ-7
165 | Ultrasonic Sensor Module
166 | Triple Axis accelerometer
167 | PIR Motion Detector Module
168 | Pulse Rate Heart Sensor
169 | Relay Module
170 | Soil Moisture Sensor
171 | Touch Sensor
172 | Rain Drop Sensor
173 | Flex Sensor
174 | Temperature Sensor
175 | Force Pressure Sensor
176 | Colour Recognition Sensor
177 | Water Flow Sensor
178 | Sound Sensor
179 | IR Sensor Array for Line Following
180 | RFID Reader- Tags
181 | RF Modules Tx& Rx 315 MHz ASK
182 | Stepper motor with Driver Board
183 | Servo Motor 360 rotation
184 | Servo Motor 180 rotation
185 | Metal Gear Servo Motor (180° Rotation)
186 | Solder Wire 100grm
187 | Solder Flux
188 | 830 Points Solderless Breadboard
189 | 400 Points Solderless Breadboard
190 | Copper Clad Board single side
191 | Copper clad board double side
192 | Male to Male Breadboard Jumper
193 | Female to Female Breadboard Jumper
194 | Male to Female Breadboard Jumper
195 | 10 ft Flex printer | No of Print Heads : 4 Heads
Printing Width : More than 3000 mm
Model/Type : Konica Minolta 1024i 30pl.
Capacity : 360x360 dpi, 1 Pass: 230 sqm/hr.
Print Speed : 360x360 dpi, 1 Pass: 230 sqm/hr.
Weight : Gross 155kg ;
Net Weight 1280kg (Approx)

## Sheet2 (hidden)
Complied
Not Complied